## Preinstallation Survey
Contact Information
Company
Plant Address
City, State/Prov.
Contact Name / Position
Phone No.
Email
Other Plant Contacts, Name / Position
Installation Date Target
Mixer Information
Mixer ID (for this AIRtrac System)
Type (pan, twin-shaft, planetary, other)
Make and Model
Size (include unit of measurement, cy or m3)
Number of mixers at this plant
Batch Control System manufacturer / type
AIRtrac Probe Mounting Information
The AIRtrac probe is installed in the mixer floor or end-wall through an approx. 4.5" (110 mm) diameter hole so that the face of the probe is flush with the inside mixer surface. A 6.5” (165 mm) OD mounting flange is welded to the outside mixer wall to bolt the probe in place. When selecting the mounting location, the ability to easily spray the face of the probe during washout and occasional removal of the probe for maintenance should be considered. Consult CiDRA for help in determining the best mounting location. A cover plate can be supplied if the hole cut and mounting flange weld will be completed in advance of probe installation. In some cases a mixer may already have a suitable mounting port, either from the manufacturer or from a previous probe installation. Before making a new port, inspect the mixer to determine if there is an existing port.
| Y/N | Comments:
Has the AIRtrac probe location been established?
If not, is help needed to determine best location?
Has the hole been cut and mounting flange welded?
If not, scheduled date for completion?
Is a cover plate installed until AIRtrac installation is ready?
Is the probe location accessible for cleaning?
Can it be determined (with a straight edge) that the AIRtrac probe faceplate is installed flush with inside mixer surface?
Electronics Box Mounting Information
An electronics box is connected to the AIRtrac probe through a 25 ft (7.6 m) sensor cable. The electronics box should be mounted to a railing, pole or wall close to the probe location so the cable can be run neatly and out of the way. The electronics box measures 11.81" x 9.84" x 5.91" (30 cm x 25 cm x 15 cm) and has four corner mounting holes. Power can be either AC (100-240 VAC, 50/60 Hz, 50 W) or DC (18-31 VDC, 50 W).
Is there a suitable electronics box location within 25 ft max cable length from AIRtrac probe?
AC or DC powered electronics box? | AC / DC | Circle one
Batch Plant Operator Setup
A laptop computer (supplied by CiDRA) running the AIRtrac software should be located where the batch plant operator can see the display during batching. A shielded twisted-pair cable is used to connect the computer to the electronics box. Ideally, the computer should be connected to the Internet for remote access by CiDRA technical support through a customer wired or wireless guest account (no access to customer network).
Cable length from electronics box to computer? (300 ft/100 m max)
Internet connection available for remote access? (For remote diagnostic analysis)
Dump Gate Signal
The AIRtrac system records the final air content for each batch of concrete produced through a signal from the batch plant control system indicating when the dump gate(s) has begun to open. A relay (one for each dump gate; supplied by CiDRA) is used to isolate the plant’s control system from the AIRtrac system. The coil side of the relay is tied into the dump gate fully-closed limit switch signal in a junction box or control panel by the customer, and can accept either 120 VAC or 24 VDC. A twisted-pair cable (also supplied by CiDRA) is run from the contact side of the relay to the AIRtrac electronics box.
Number of dump gates for this mixer (Typically 1 or 2, but can be more)
Can the customer identify a location to tap into each gate fully closed limit switch signal (junction box, control panel, etc.)?
Cable length from limit switch connection(s) to electronics box
Fully closed limit switch signal type (120VAC, 24VDC, other? Should be verified by test)
Comments: